## Logic Design
Input |  |  | State | Output
Current Stack_Counter | Action | Description | Next Stack Counter | Write Enable | Write Address | Write Select | Read Address A | Read Address B | ALU Op | Error Overflow | Error Underflow | HEX3 VALID | HEX2 VALID | HEX1 VALID | HEX0 VALID
000 | 00 | Push | 001 | 1 | 00 | 0 | XX | XX | X | 0 | 0 | 0 | 0 | 0 | 0
001 | 00 | Push | 010 | 1 | 01 | 0 | XX | XX | X | 0 | 0 | 1 | 0 | 0 | 0
010 | 00 | Push | 011 | 1 | 10 | 0 | XX | XX | X | 0 | 0 | 1 | 1 | 0 | 0
011 | 00 | Push | 100 | 1 | 11 | 0 | XX | XX | X | 0 | 0 | 1 | 1 | 1 | 0
100 | 00 | Push | 100 | 0 | XX | X | XX | XX | X | 1 | 0 | 1 | 1 | 1 | 1
000 | 01 | Pop | 000 | 0 | XX | X | XX | XX | X | 0 | 1 | 0 | 0 | 0 | 0
001 | 01 | Pop | 000 | 0 | XX | X | XX | XX | X | 0 | 0 | 1 | 0 | 0 | 0
010 | 01 | Pop | 001 | 0 | XX | X | XX | XX | X | 0 | 0 | 1 | 1 | 0 | 0
011 | 01 | Pop | 010 | 0 | XX | X | XX | XX | X | 0 | 0 | 1 | 1 | 1 | 0
100 | 01 | Pop | 011 | 0 | XX | X | XX | XX | X | 0 | 0 | 1 | 1 | 1 | 1
000 | 10 | Pop with Add | 000 | 0 | XX | X | XX | XX | X | 0 | 1 | 0 | 0 | 0 | 0
001 | 10 | Pop with Add | 001 | 0 | XX | X | XX | XX | X | 0 | 1 | 1 | 0 | 0 | 0
010 | 10 | Pop with Add | 001 | 1 | 00 | 1 | 01 | 00 | 0 | 0 | 0 | 1 | 1 | 0 | 0
011 | 10 | Pop with Add | 010 | 1 | 01 | 1 | 10 | 01 | 0 | 0 | 0 | 1 | 1 | 1 | 0
100 | 10 | Pop with Add | 011 | 1 | 10 | 1 | 11 | 10 | 0 | 0 | 0 | 1 | 1 | 1 | 1
000 | 11 | Pop with Subtract | 000 | 0 | XX | X | XX | XX | X | 0 | 1 | 0 | 0 | 0 | 0
001 | 11 | Pop with Subtract | 001 | 0 | XX | X | XX | XX | X | 0 | 1 | 1 | 0 | 0 | 0
010 | 11 | Pop with Subtract | 001 | 1 | 00 | 1 | 01 | 00 | 1 | 0 | 0 | 1 | 1 | 0 | 0
011 | 11 | Pop with Subtract | 010 | 1 | 01 | 1 | 10 | 01 | 1 | 0 | 0 | 1 | 1 | 1 | 0
100 | 11 | Pop with Subtract | 011 | 1 | 10 | 1 | 11 | 10 | 1 | 0 | 0 | 1 | 1 | 1 | 1

## IO Assignment
Pin Assignment | Description | I/O Direction | Board Signal Name | Pin Assignment | Voltage
CLK | System Clock | Input | CLOCK_50 | PIN_Y2 | 3.3V |  | 50 MHz | Oscillator
RST_N | Global Reset (Active Low) | Input | KEY0 | PIN_M23 | 3.3V |  | Push Button
EX_N | Execute (Active Low) | Input | KEY1 | PIN_M21 | 3.3V |  | Push Button
MODE[1] | Operation Mode | Input | SW1 | PIN_AC28 | Depending on JP7 | 2.5V | Slide Switch
MODE[0] |  | Input | SW0 | PIN_AB28 | Depending on JP7 | 2.5V | Slide Switch
DAT_IN[3] | Input Data | Input | SW17 | PIN_Y23 | Depending on JP7 | 2.5V | Slide Switch
DAT_IN[2] |  | Input | SW16 | PIN_Y24 | Depending on JP7 | 2.5V | Slide Switch
DAT_IN[1] |  | Input | SW15 | PIN_AA22 | Depending on JP7 | 2.5V | Slide Switch
DAT_IN[0] |  | Input | SW14 | PIN_AA23 | Depending on JP7 | 2.5V | Slide Switch
ERR_OVFL | Overflow Error Indicator | Output | LEDR[0] | PIN_G19 | 2.5V |  | LED
ERR_UNFL | Underflow Error Indicator | Output | LEDR[1] | PIN_F19 | 2.5V |  | LED
HEX0_A |  | Output | HEX0[0] | PIN_G18 | 2.5V |  | 7-Segment Displays
HEX0_B |  | Output | HEX0[1] | PIN_F22 | Depending on JP7 | 2.5V | 7-Segment Displays
HEX0_C |  | Output | HEX0[2] | PIN_E17 | Depending on JP7 | 2.5V | 7-Segment Displays
HEX0_D |  | Output | HEX0[3] | PIN_L26 | Depending on JP7 | 2.5V | 7-Segment Displays
HEX0_E |  | Output | HEX0[4] | PIN_L25 | Depending on JP7 | 2.5V | 7-Segment Displays
HEX0_F |  | Output | HEX0[5] | PIN_J22 | Depending on JP7 | 2.5V | 7-Segment Displays
HEX0_G |  | Output | HEX0[6] | PIN_H22 | Depending on JP7 | 2.5V | 7-Segment Displays
HEX1_A |  | Output | HEX1[0] | PIN_M24 | Depending on JP7 | 2.5V | 7-Segment Displays
HEX1_B |  | Output | HEX1[1] | PIN_Y22 | Depending on JP7 | 2.5V | 7-Segment Displays
HEX1_C |  | Output | HEX1[2] | PIN_W21 | Depending on JP7 | 2.5V | 7-Segment Displays
HEX1_D |  | Output | HEX1[3] | PIN_W22 | Depending on JP7 | 2.5V | 7-Segment Displays
HEX1_E |  | Output | HEX1[4] | PIN_W25 | Depending on JP7 | 2.5V | 7-Segment Displays
HEX1_F |  | Output | HEX1[5] | PIN_U23 | Depending on JP7 | 2.5V | 7-Segment Displays
HEX1_G |  | Output | HEX1[6] | PIN_U24 | Depending on JP7 | 2.5V | 7-Segment Displays
HEX2_A |  | Output | HEX2[0] | PIN_AA25 | Depending on JP7 | 2.5V | 7-Segment Displays
HEX2_B |  | Output | HEX2[1] | PIN_AA26 | Depending on JP7 | 2.5V | 7-Segment Displays
HEX2_C |  | Output | HEX2[2] | PIN_Y25 | Depending on JP7 | 2.5V | 7-Segment Displays
HEX2_D |  | Output | HEX2[3] | PIN_W26 | Depending on JP7 | 2.5V | 7-Segment Displays
HEX2_E |  | Output | HEX2[4] | PIN_Y26 | Depending on JP7 | 2.5V | 7-Segment Displays
HEX2_F |  | Output | HEX2[5] | PIN_W27 | Depending on JP7 | 2.5V | 7-Segment Displays | Jumper
HEX2_G |  | Output | HEX2[6] | PIN_W28 | Depending on JP7 | 2.5V | 7-Segment Displays | JP7 | Short Pins 5 and 6 | 2.5V | Default
HEX3_A |  | Output | HEX3[0] | PIN_V21 | Depending on JP7 | 2.5V | 7-Segment Displays
HEX3_B |  | Output | HEX3[1] | PIN_U21 | Depending on JP7 | 2.5V | 7-Segment Displays | Jumper
HEX3_C |  | Output | HEX3[2] | PIN_AB20 | Depending on JP6 | 3.3V | 7-Segment Displays | JP6 | Short Pins 5 and 6 | 2.5V
HEX3_D |  | Output | HEX3[3] | PIN_AA21 | Depending on JP6 | 3.3V | 7-Segment Displays |  | Short Pins 7 and 8 | 3.3V | Default
HEX3_E |  | Output | HEX3[4] | PIN_AD24 | Depending on JP6 | 3.3V | 7-Segment Displays
HEX3_F |  | Output | HEX3[5] | PIN_AF23 | Depending on JP6 | 3.3V | 7-Segment Displays
HEX3_G |  | Output | HEX3[6] | PIN_Y19 | Depending on JP6 | 3.3V | 7-Segment Displays